## ForceScaleOffsetCalculation
Dual-input Force Scale and Offset Calculation for RMC75 and RMC150
For transducers that require individual calibration values.
Force Units: | lb
Input Type: | mA
Pressure Sensor 0 (Cap end) |  |  |  | Scale and Offset Parameters
Current 0: | 1 | mA | Channel A Force Scale (lb/mA): | 1082.1041
Pressure 0: | -100 | psi | Channel A Force Offset (lb): | -1396.2634
Current 1: | 10 | mA | Channel B Force Scale (lb/mA): | 380.2261
Pressure 1: | 3000 | psi | Channel B Force Offset (lb): | 203.6925
Pressure Sensor 1 (Rod end)
Current 0: | -0.1 | mA
Pressure 0: | 100 | psi
Current 1: | 6 | mA
Pressure 1: | 1500 | psi
Cylinder Dimensions
Units: | in
Bore diameter: | 2 | in
Rod diameter: | 1.375 | in
Do not change any of the values below.
Valid Input Type Units
V
mA
Valid Pressure Units
atm | 0.068046
bar | 0.068948
kPa | 6.8948
psi | 1
Valid Cylinder Size Units
in | 1
mm | 25.4
Valid Force Units
kg | 0.45359
kN | 0.0044482
lb | 1
N | 4.4482
ton (long, UK) | 0.00044643
ton (metric) | 0.00045359
ton (short, US) | 0.0005