## US Units
#VALUE! | VCCM Hydraulic Cylinder Speed Calculator — US Customary
Calculate steady-state cylinder velocity using the Valve Control of Cylinder Motion (VCCM) equation
INPUTS |  |  | RESULTS |  |  |  | Internal SI calculations
Cylinder bore | 2 | in | Cap-side area | 3.1416 | in² |  | Bore_m | 0.0508
Rod diameter | 1.375 | in | Rod-side area | 1.6567 | in² |  | Rod_m | 0.034925
Supply pressure | 1500 | psi | Cylinder area ratio ρc | 1.8963 | — |  | Ps_Pa | 10342135.9398
Load force | 0 | lbf | Valve flow constant Kv | 0.00016903 | L/min/√bar |  | Fl_N | 0
Valve rated flow | 100 | L/min | Valve flow ratio ρv | 1 | — |  | Qrated_m3s | 0.0016667
Valve rated ΔP per land | 35 | bar | Powered-side pressure | 191.8412 | psi |  | dP_rated_Pa | 3500000
Valve flow ratio | 1:1 | n:1 [flowA : flowB] | Exhaust-side pressure | 363.7878 | psi |  | rho_v | 1
Direction | Extending | — |  |  |  |  | A_cap | 0.0020268
|  |  | CALCULATED STEADY-STATE VELOCITY |  |  |  | A_rod | 0.0010688
|  |  | 51.9701 |  |  | in/s | Cyl_ratio_cap_rod | 1.8963
[7 empty] | Kv_power | 8.9087e-07
[7 empty] | A_powered | 0.0020268
Formula | vss = Kv,powered × √[(Ps × Apowered − Fl) / {Apowered³ × (1 + ρv² / ρc³)}] | [5 empty] | Load_signed | 0
[7 empty] | V_ss_mps | 1.32
[7 empty] | P_powered_Pa | 1322698.4976
[7 empty] | A_exhaust | 0.0010688
[7 empty] | Kv_exhaust | 8.9087e-07
[7 empty] | P_exhaust_Pa | 2508228.2621
The VCCM equation calculates the expected steady-state velocity at 100% control output .For extending, the a positive load force opposes motion; for retracting, the same positive load aids motion. Valve rated flow and rated ΔP are for one valve land/edge.
Note on B7: Bore diameter.
Note on B8: Rod diameter.
Note on B9: Supply/system pressure.
Note on F9: Jacob Paso: ρc is the ratio of the piston area of the powered end of the cylinder to piston area of the exhausting end of the cylinder. Hence, the ratio value for retracting will be the inverse of the value for extending.
Note on B10: A positive load magnitude opposes the powered end of the cylinder. When extending, a positive load pushes against the rod. When retracting, a positive load pulls the rod.
Note on B11: Rated flow for one valve land/edge.
Note on C11: Valve rated flow may be entered in gpm or L/min.
Note on F11: Jacob Paso: ρv is the ratio of the valve constant for the powered end cylinder to the valve constant for the exhaust end cylinder. Hence, the ratio value for retracting will be the inverse of the value for extending.
Note on B12: Pressure drop used by the valve manufacturer to establish the rated flow.
Note on C12: Valve rated ΔP per land may be entered in psi or bar.
Note on B13: The flow ratio of the valve, given as the A flow to the B flow. Examples: 1:1, 2:1, 1.3:1
𝑽_𝒔𝒔=𝑲_𝒗𝒑𝒍 √((𝑷_𝑺∙𝑨_𝒑𝒆−𝑭_𝒍𝒐𝒂𝒅)/(𝑨_𝒑𝒆^𝟑 (𝟏+(𝝆_𝒗^𝟐)/(𝝆_𝒄^𝟑 )) ))
of the powered land
𝑽_𝒔𝒔=𝑆𝑡𝑒𝑎𝑑𝑦 𝑠𝑡𝑎𝑡𝑒 𝑣𝑒𝑙𝑜𝑐𝑖𝑡𝑦
𝑲_𝒗𝒑𝒍=𝑉𝑎𝑙𝑣𝑒 𝑐𝑜𝑛𝑠𝑡𝑎𝑛𝑡 of the powered land
𝑨_𝒑𝒆="Area of the powered end"
𝑷_𝑺=𝑆𝑢𝑝𝑝𝑙𝑦 𝑝𝑟𝑒𝑠𝑠𝑢𝑟𝑒
𝑭_𝒍𝒐𝒂𝒅=𝑙𝑜𝑎𝑑 𝑓𝑜𝑟𝑐𝑒
𝝆_𝒗=𝑣𝑎𝑙𝑣𝑒 𝑟𝑎𝑡𝑖𝑜:𝑓𝑙𝑜𝑤 𝑐𝑜𝑛𝑠𝑡𝑎𝑛𝑡 𝑜𝑓 𝑝𝑜𝑤𝑒𝑟𝑒𝑑 𝑙𝑎𝑛𝑑 𝑡𝑜 𝑡ℎ𝑎𝑡 𝑜𝑓 𝑒𝑥ℎ𝑎𝑢𝑠𝑡𝑖𝑛𝑔 𝑙𝑎𝑛𝑑
𝝆_𝒄=𝑐𝑦𝑙𝑖𝑛𝑑𝑒𝑟 𝑎𝑟𝑒𝑎 𝑟𝑎𝑡𝑖𝑜: 𝑝𝑜𝑤𝑒𝑟 𝑠𝑖𝑑𝑒 𝑡𝑜 𝑒𝑥ℎ𝑎𝑢𝑠𝑡𝑖𝑛𝑔 𝑠𝑖𝑑𝑒

## Metric
#VALUE! | VCCM Hydraulic Cylinder Speed Calculator — Metric
Calculate steady-state cylinder velocity using the Valve Control of Cylinder Motion (VCCM) equation
Pressure units | bar
INPUTS |  |  | RESULTS |  |  |  | Internal SI calculations
Cylinder bore | 50 | mm | Cap-side area | 1963.4954 | mm² |  | Bore_m | 0.05
Rod diameter | 30 | mm | Rod-side area | 1256.6371 | mm² |  | Rod_m | 0.03
Supply pressure | 100 | bar | Cylinder area ratio ρc | 1.5625 | — |  | Ps_Pa | 10000000
Load force | 0 | N | Valve flow constant Kv | 0.00016903 | L/min/√bar |  | Fl_N | 0
Valve rated flow | 100 | L/min | Valve flow ratio ρv | 1 | bar |  | Qrated_m3s | 0.0016667
Valve rated ΔP per land | 35 | bar | Powered-side pressure | 20.7697 | bar |  | dP_rated_Pa | 3500000
Valve flow ratio ρv | 1:1 | n:1 [flowA : flowB] | Exhaust-side pressure | 32.4527 | bar |  | rho_v | 1
Direction | Extending | — |  |  |  |  | A_cap | 0.0019635
|  |  | CALCULATED STEADY-STATE VELOCITY |  |  |  | A_rod | 0.0012566
|  |  | 1277.1161 |  |  | mm/s | Cyl_ratio_cap_rod | 1.5625
[7 empty] | Kv_power | 8.9087e-07
[7 empty] | A_powered | 0.0019635
Formula | vss = Kv,powered × √[(Ps × Apowered − Fl) / {Apowered³ × (1 + ρv² / ρc³)}] | [5 empty] | Load_signed | 0
[7 empty] | V_ss_mps | 1.2771
[7 empty] | P_powered_Pa | 2076973.7843
[7 empty] | A_exhaust | 0.0012566
[7 empty] | Kv_exhaust | 8.9087e-07
[7 empty] | P_exhaust_Pa | 3245271.538
The VCCM equation calculates the expected steady-state velocity at 100% control output.For extending, the a positive load force opposes motion; for retracting, the same positive load aids motion. Valve rated flow and rated ΔP are for one valve land/edge.
Note on B7: Bore diameter.
Note on B8: Rod diameter.
Note on B9: Supply/system pressure.
Note on B10: A positive load magnitude opposes the powered end of the cylinder. When extending, a positive load pushes against the rod. When retracting, a positive load pulls the rod.
Note on B11: Rated flow for one valve land/edge.
Note on B12: Pressure drop used by the valve manufacturer to establish the rated flow.
Note on B13: The flow ratio of the valve, given as the A flow to the B flow. Examples: 1:1, 2:1, 1.3:1
𝑽_𝒔𝒔=𝑲_𝒗𝒑𝒍 √((𝑷_𝑺∙𝑨_𝒑𝒆−𝑭_𝒍𝒐𝒂𝒅)/(𝑨_𝒑𝒆^𝟑 (𝟏+(𝝆_𝒗^𝟐)/(𝝆_𝒄^𝟑 )) ))
of the powered land
𝑽_𝒔𝒔=𝑆𝑡𝑒𝑎𝑑𝑦 𝑠𝑡𝑎𝑡𝑒 𝑣𝑒𝑙𝑜𝑐𝑖𝑡𝑦
𝑲_𝒗𝒑𝒍=𝑉𝑎𝑙𝑣𝑒 𝑐𝑜𝑛𝑠𝑡𝑎𝑛𝑡 of the powered land
𝑨_𝒑𝒆="Area of the powered end"
𝑷_𝑺=𝑆𝑢𝑝𝑝𝑙𝑦 𝑝𝑟𝑒𝑠𝑠𝑢𝑟𝑒
𝑭_𝒍𝒐𝒂𝒅=𝑙𝑜𝑎𝑑 𝑓𝑜𝑟𝑐𝑒
𝝆_𝒗=𝑣𝑎𝑙𝑣𝑒 𝑟𝑎𝑡𝑖𝑜:𝑓𝑙𝑜𝑤 𝑐𝑜𝑛𝑠𝑡𝑎𝑛𝑡 𝑜𝑓 𝑝𝑜𝑤𝑒𝑟𝑒𝑑 𝑙𝑎𝑛𝑑 𝑡𝑜 𝑡ℎ𝑎𝑡 𝑜𝑓 𝑒𝑥ℎ𝑎𝑢𝑠𝑡𝑖𝑛𝑔 𝑙𝑎𝑛𝑑
𝝆_𝒄=𝑐𝑦𝑙𝑖𝑛𝑑𝑒𝑟 𝑎𝑟𝑒𝑎 𝑟𝑎𝑡𝑖𝑜: 𝑝𝑜𝑤𝑒𝑟 𝑠𝑖𝑑𝑒 𝑡𝑜 𝑒𝑥ℎ𝑎𝑢𝑠𝑡𝑖𝑛𝑔 𝑠𝑖𝑑𝑒

## How It Works
About the VCCM Calculator
Purpose | The Valve Control of Cylinder Motion (VCCM) equation calculates the expected steady-state velocity of a hydraulic servo cylinder at 100% spool opening under the specified supply pressure, valve characteristics, and load. It accounts for supply pressure, load, cylinder geometry, and valve flow characteristics.
Equation | vss = Kv,powered × √[(Ps × Apowered − Fl) / {Apowered³ × (1 + ρv² / ρc³)}]
Definitions | Ps = supply pressure Apowered = piston area on the powered/pushing side Fl = load force; Positive if opposing the force of the powered end, negative if aiding the force of the powered end ρv = powered-land flow constant / exhausting-land flow constant ρc = piston pushing area / exhausting area
Valve flow constant | Kv,powered is calculated from the valve manufacturer's rated flow and rated pressure drop for one land/edge: Kv = Qrated / √(ΔPrated)
Cylinder ratio | ρv is the pistion area of the powered side divided by the piston area of the exhaust side. The calculator computes ρc automatically for either direction.
Valve ratio | ρv is the ratio of the valve constant for the powered end cylinder to the valve constant for the exhaust end cylinder. Hence, the ratio value for retracting will be the inverse of the value for extending. The calculator computes ρv automatically for either direction.
Important limitation | The calculated value is the expected steady-state velocity. In an actual system, supply pressure commonly drops during motion, so actual velocity can be lower.
Source | Delta Motion Discussion Forum — “The VCCM Equation.” https://forum.deltamotion.com/t/the-vccm-equation/378
𝑽_𝒔𝒔=𝑲_𝒗𝒑𝒍 √((𝑷_𝑺∙𝑨_𝒑𝒆−𝑭_𝒍𝒐𝒂𝒅)/(𝑨_𝒑𝒆^𝟑 (𝟏+(𝝆_𝒗^𝟐)/(𝝆_𝒄^𝟑 )) ))
of the powered land
𝑽_𝒔𝒔=𝑆𝑡𝑒𝑎𝑑𝑦 𝑠𝑡𝑎𝑡𝑒 𝑣𝑒𝑙𝑜𝑐𝑖𝑡𝑦
𝑲_𝒗𝒑𝒍=𝑉𝑎𝑙𝑣𝑒 𝑐𝑜𝑛𝑠𝑡𝑎𝑛𝑡 of the powered land
𝑨_𝒑𝒆="Area of the powered end"
𝑷_𝑺=𝑆𝑢𝑝𝑝𝑙𝑦 𝑝𝑟𝑒𝑠𝑠𝑢𝑟𝑒
𝑭_𝒍𝒐𝒂𝒅=𝑙𝑜𝑎𝑑 𝑓𝑜𝑟𝑐𝑒
𝝆_𝒗=𝑣𝑎𝑙𝑣𝑒 𝑟𝑎𝑡𝑖𝑜:𝑓𝑙𝑜𝑤 𝑐𝑜𝑛𝑠𝑡𝑎𝑛𝑡 𝑜𝑓 𝑝𝑜𝑤𝑒𝑟𝑒𝑑 𝑙𝑎𝑛𝑑 𝑡𝑜 𝑡ℎ𝑎𝑡 𝑜𝑓 𝑒𝑥ℎ𝑎𝑢𝑠𝑡𝑖𝑛𝑔 𝑙𝑎𝑛𝑑
𝝆_𝒄=𝑐𝑦𝑙𝑖𝑛𝑑𝑒𝑟 𝑎𝑟𝑒𝑎 𝑟𝑎𝑡𝑖𝑜: 𝑝𝑜𝑤𝑒𝑟 𝑠𝑖𝑑𝑒 𝑡𝑜 𝑒𝑥ℎ𝑎𝑢𝑠𝑡𝑖𝑛𝑔 𝑠𝑖𝑑𝑒